## Commands and Responses
GET_MEMORY_ADDRESS_RANGE Command(11 bytes)
cmd | Len |  | Unlock Sequence |  |  |  | Address
0x0B | 0x00 | 0x08 | 0x00 | 0x00 | 0x00 | 0x00 | 0x00 | 0x00 | 0x00 | 0x00
GET_MEMORY_ADDRESS_RANGE Response(20 bytes)(Flash Memory for Program)
cmd | Len |  | Unlock Sequence |  |  |  | Address |  |  |  | Status | Start Address |  |  | End Address
0x0B | 0x00 | 0x08 | 0x00 | 0x00 | 0x00 | 0x00 | 0x00 | 0x00 | 0x00 | 0x00 | 0x01 | 0x00 | 0x20 | 0x00 | 0x00 | 0xFE | 0xB7 | 0x0A | 0x00
* got for DSPIC33EP256GM710
GET_Version Command(11 bytes)
| cmd | Len |  | Unlock Sequence |  |  |  | Address
| 0x00 | 0x00 | 0x00 | 0x00 | 0x00 | 0x00 | 0x00 | 0x00 | 0x00 | 0x00 | 0x00
GET_Version Response(21 bytes)
| cmd | Len |  | Unlock Sequence |  |  |  | Address |  |  |  | Status | Start Address |  |  | End Address
| 0x0B | 0x00 | 0x08 | 0x00 | 0x00 | 0x00 | 0x00 | 0x00 | 0x00 | 0x00 | 0x00 | 0x01 | 0x00 | 0x20 | 0x00 | 0x00 | 0xFE | 0xB7 | 0x0A | 0x00
Erase Flash command (11 bytes)
cmd | Len |  | Unlock Sequence |  |  |  | Address
0x03 | 0xA2 | 0x00 | 0x55 | 0x00 | 0xAA | 0x00 | 0x00 | 0x20 | 0x00 | 0x00
Erase Flash Response(12 bytes)
cmd | Len |  | Unlock Sequence |  |  |  | Address |  |  |  | Status
0x03 | 0xA2 | 0x00 | 0x55 | 0x00 | 0xAA | 0x00 | 0x00 | 0x20 | 0x00 | 0x00 | 0x01
Write Flash command (11+ 240(Data) bytes)(Multiple Packets with different Start Addresses)
| cmd | Len |  | Unlock Sequence |  |  |  | Address |  |  |  | DATA
| 0x02 | 0xf0 | 0x00 | 0x55 | 0x00 | 0xAA | 0x00 | 0x00 | 0x20 | 0x00 | 0x00 | Data_0 | ……. | …… | ……. | ….. | …… | Data_239
Eg: 02 F0 00 55 00 AA 00 78 20 00 00 88 23 04 00 00 00 00 00 00 02 00 00 0C 22 00 10 22 00 14 22 00 18 22 00 1C 22 00 00 22 00 20 22 00 24 22 00 28 22 00 2C 22 00 30 22 00 34 22 00 38 22 00 3C 22 00 40 22 00 44 22 00 48 22 00 4C 22 00 50 22 00 54 22 00 58 22 00 00 22 00 5C 22 00 60 22 00 64 22 00 68 22 00 6C 22 00 70 22 00 74 22 00 78 22 00 7C 22 00 80 22 00 84 22 00 88 22 00 8C 22 00 90 22 00 94 22 00 98 22 00 9C 22 00 A0 22 00 A4 22 00 A8 22 00 AC 22 00 B0 22 00 B4 22 00 B8 22 00 BC 22 00 C0 22 00 C4 22 00 C8 22 00 CC 22 00 D0 22 00 00 22 00 D4 22 00 D8 22 00 DC 22 00 E0 22 00 E4 22 00 E8 22 00 EC 22 00 F0 22 00 F4 22 00 F8 22 00 FC 22 00 22 00 7C 22 00 80 22 00 84 22 00 88 22 00 8C 22 00 90 22 00 94 22 00 98 22 00 9C 22 00 A0 22 00 A4 22 00 A8
Write Flash Response(12 bytes)
| cmd | Len |  | Unlock Sequence |  |  |  | Address |  |  |  | Status
| 0x02 | 0xF0 | 0x00 | 0x55 | 0x00 | 0xAA | 0x00 | 0x00 | 0x20 | 0x00 | 0x00 | 0x01
Read Flash command (11 bytes)
cmd | Len |  | Unlock Sequence |  |  |  | Address
0x01 | 0xF4 | 0x00 | 0x55 | 0x00 | 0xAA | 0x00 | 0x00 | 0x20 | 0x00 | 0x00
Read Flash Response(12 bytes + 240 bytes)
cmd | Len |  | Unlock Sequence |  |  |  | Address |  |  |  | Status | DATA
0x01 | 0xF4 | 0x00 | 0x55 | 0x00 | 0xAA | 0x00 | 0x00 | 0x20 | 0x00 | 0x00 | 0x01 | Data_0 | ……. | …… | ……. | ….. | …… | Data_239
Reset Device Command (11 bytes)
cmd | Len |  | Unlock Sequence |  |  |  | Address
0x09 | 0x00 | 0x00 | 0x00 | 0x00 | 0x00 | 0x00 | 0x00 | 0x00 | 0x00 | 0x00
Reset Device Response(12 bytes)
cmd | Len |  | Unlock Sequence |  |  |  | Address |  |  |  | Status
0x09 | 0x00 | 0x00 | 0x00 | 0x00 | 0x00 | 0x00 | 0x00 | 0x00 | 0x00 | 0x00 | 0x01
Optional Command
Self Verfy Command (11 bytes)
cmd | Len |  | Unlock Sequence |  |  |  | Address
0x0A | 0x00 | 0x00 | 0x00 | 0x00 | 0x00 | 0x00 | 0x00 | 0x00 | 0x00 | 0x00
Reset Device Response(12 bytes)
cmd | Len |  | Unlock Sequence |  |  |  | Address |  |  |  | Status
0x09 | 0x00 | 0x00 | 0x00 | 0x00 | 0x00 | 0x00 | 0x00 | 0x00 | 0x00 | 0x00 | 0x01

## Command codes
These commands are listed in sequence as to be sent
Command Code | Data Type | Description | Explanation
0x0B | uint8_t | GET_MEMORY_ADDRESS_RANGE | This command will request the memory range for a specific memory region on the device. . The device will respond with the start and end address of the programmable memory range. This will allow the programmer to determine what ranges are supported and allow the programmer to filter out all other memory addresses.
0x00 | uint8_t | READ_VERSION | The Get Version command does two things. As the first command that is sent to the bootloader, it is used to establish communication with the device.
0x03 | uint8_t | ERASE_FLASH | This command erases the number of flash PAGES in the length field. The actual size of the page depends upon the device being programmed. The address must be the beginning address of the first page to be programmed.
0x02 | uint8_t | WRITE_FLASH | This command will program the flash with the data in the payload section. The user is responsible for erasing flash before writing. Failure to do so will have unexpected results. The correct unlock sequence must be sent to the part for each command as it is not stored on the device. | Note : The size(Length) 0xF0 comes from the fact that the maximum write should not be longer than the max_packet_size- command_size. It should also be a multiple of block_write_size. On our case, the max packet size is defined in the bootloader as 0x100(256 in decimal) in bootconfig.h file of the bootloader project. And the write_flash() command size is 11 bytes. [cmd(1)+len(2)+unlock_seq(4)+address(4)]. The block write size is 8 in our case. It is defined in boot_private.h file. So, the max packet size-command size= 256-11=245. The nearest and lower number that is multiple of 8 is 240. Hence the size, 0xF0 is taken by the UBHA.The last page of flash ends before 0xF0 bytes, hence a lower multiple is chosen to accommodate the memory. Both Address and Each data is sent LSB first then MSB, Data is 3 byte , for making it 4 byte data we have to add 0x00 (Additional Byte ) as shown in example Original Data : 0x042388 to be converted as 0x88 0x23 0x04 0x00
0x01 | uint8_t | READ_FLASH | This command will read the program flash and return the data read in the response packet. Because of the flash architecture, flash must always be read in modulus 4 byte lengths and the address must also be modulus 4 bytes or on PIC24/dsPIC33 instruction boundaries
0x09 | uint8_t | RESET_DEVICE | This command will cause the device to do a software device reset. The reset will occur right after the last byte of data is set out of the UART
0x08 | uint8_t | CALC_CHECKSUM (Not Recommended , instead use SELF_VERIFY) | This command will cause the device to perform a checksum and return the results. The specific checksum will depend on the device and the algorithm used. NOTE: The maximum size for the checksum check is 64KB. When validating larger memory ranges, multiple checksum command requests are required.
0x0A | uint8_t | SELF_VERIFY | This command will cause the device to verify the contents of its flash by computing the Checksum/CRC32/SHA256 of the application program and compare the computed value to the expected value located in the application program header

## Response Codes
Responses sent by the bootloader to a command
Status on Response | Data Type | Description
0x01 | uint8_t | SUCCESS
0xFF | uint8_t | UNSUPPORTED_COMMAND
0xFE | uint8_t | BAD_ADDRESS
0xFD | uint8_t | BAD_LENGTH
0xFC | uint8_t | VERIFY_FAIL

## Parameters
List of Parameters in Commands and responses
Parameter | Data Type | Field Size (Byte) | Description | Data(Hex Format)
Command(Cmd) | Uint8_t | 1 | Command to be sent | XX
Length (Len) | Uint16_t | 2 | Data Length | xxxx
Unlock Sequence (US) | Uint32_t | 4 | Unlock sequence for flash. | 0x00AA0055
Address (add) | Uint32_t | 4 | Address of the first memory location to read/Write. Address must modulus 4 bytes. | 0x2000(our Appln)
Write Data | Uint8_t | xx | Data to be written on Flash memory | Variable
Read Data | Uint8_t | xx | Data to be read from Flash memory | Variable
Status | Uint8_t | xx | Status received on response | xx
Bootloader Version | uint16_t | 2 | The version of the bootloader
Max Packet Size in Bytes | uint16_t | 2 | Maximum size of any packet in either direction. This includes all header and payload data
Device ID | uint16_t | 2 | (user defined) A generic version number for the user to use
Not Used | uint16_t/ uint32_t | 2/4
Erase Page Size in Bytes | uint16_t | 2 | Size of a erase page on the device in bytes including phantom bytes. This will vary from device to device and the value can be found if the device manual.
Minimum Write Size in Bytes | uint16_t | 2 | The minimum amount of data in bytes that can be written. This also defines the alignment of the data. So if the min write size is 8, then the data must also be 8 byte aligned
User Reserved Start | uint32_t | 4
User Reserved End | uint32_t | 4